## Shady.101
Source: | /Users/karl/Workspace/KiCad/Shady/Shady/Shady.kicad_sch
Date: | Wednesday, April 27, 2022 at 03:17:39 PM
Tool: | Eeschema (6.0.2-0)
Generator: | /Applications/KiCad/KiCad.app/Contents/SharedSupport/plugins/bom_csv_grouped_by_value.py
Component Count: | 69
Individual Components:
Item | Qty | Reference(s) | Value | LibPart | Footprint | Datasheet
|  | C1 | 100n | device:C | Capacitor_THT:C_Disc_D5.0mm_W2.5mm_P2.50mm
|  | C2 | 10u | Device:CP | Capacitor_THT:CP_Radial_D5.0mm_P2.50mm
|  | C3 | 10u | Device:CP | Capacitor_THT:CP_Radial_D5.0mm_P2.50mm
|  | C4 | 22p | device:C | Capacitor_THT:C_Disc_D3.0mm_W2.0mm_P2.50mm
|  | C5 | 100n | device:C | Capacitor_THT:C_Disc_D5.0mm_W2.5mm_P2.50mm
|  | C6 | 100n | device:C | Capacitor_THT:C_Disc_D5.0mm_W2.5mm_P2.50mm
|  | C7 | 100n | device:C | Capacitor_THT:C_Disc_D5.0mm_W2.5mm_P2.50mm
|  | C8 | 22p | device:C | Capacitor_THT:C_Disc_D3.0mm_W2.0mm_P2.50mm
|  | C9 | 22p | device:C | Capacitor_THT:C_Disc_D3.0mm_W2.0mm_P2.50mm
|  | C10 | 100n | device:C | Capacitor_THT:C_Disc_D5.0mm_W2.5mm_P2.50mm
|  | C11 | 100n | device:C | Capacitor_THT:C_Disc_D5.0mm_W2.5mm_P2.50mm
|  | C12 | 100n | device:C | Capacitor_THT:C_Disc_D5.0mm_W2.5mm_P2.50mm
|  | D1 | BIPOLAR | device:D | LED_THT:LED_D5.0mm
|  | D2 | BIPOLAR | device:D | LED_THT:LED_D5.0mm
|  | D3 | BIPOLAR | device:D | LED_THT:LED_D5.0mm
|  | D4 | 1N5819 | device:D | Diode_THT:D_DO-41_SOD81_P10.16mm_Horizontal
|  | D5 | 1N5819 | device:D | Diode_THT:D_DO-41_SOD81_P10.16mm_Horizontal
|  | J1 | JACK_2P | device:JACK_2P | europi:Thonkiconn
|  | J2 | JACK_2P | device:JACK_2P | europi:Thonkiconn
|  | J3 | JACK_2P | device:JACK_2P | europi:Thonkiconn
|  | J4 | JACK_2P | device:JACK_2P | europi:Thonkiconn
|  | J5 | JACK_2P | device:JACK_2P | europi:Thonkiconn
|  | J6 | JACK_2P | device:JACK_2P | europi:Thonkiconn
|  | J7 | Conn_01x10_Male | Connector:Conn_01x10_Male | Connector_PinHeader_2.54mm:PinHeader_1x10_P2.54mm_Vertical | ~
|  | J8 | Conn_01x10_Male | Connector:Conn_01x10_Male | Connector_PinHeader_2.54mm:PinHeader_1x10_P2.54mm_Vertical | ~
|  | J9 | Conn_01x10_Female | Connector:Conn_01x10_Female | Connector_PinHeader_2.54mm:PinHeader_1x10_P2.54mm_Vertical | ~
|  | J10 | Conn_01x10_Female | Connector:Conn_01x10_Female | Connector_PinHeader_2.54mm:PinHeader_1x10_P2.54mm_Vertical | ~
|  | J11 | Conn_02x05_Odd_Even | Connector_Generic:Conn_02x05_Odd_Even | Connector_PinHeader_2.54mm:PinHeader_2x05_P2.54mm_Vertical | ~
|  | JP1 | Conn_01x03_Male | Connector:Conn_01x03_Male | Connector_PinHeader_2.54mm:PinHeader_1x03_P2.54mm_Horizontal | ~
|  | JP2 | Conn_01x03_Male | Connector:Conn_01x03_Male | Connector_PinHeader_2.54mm:PinHeader_1x03_P2.54mm_Horizontal | ~
|  | JP3 | Conn_01x03_Male | Connector:Conn_01x03_Male | Connector_PinHeader_2.54mm:PinHeader_1x03_P2.54mm_Horizontal | ~
|  | Q1 | LM4040B10 | Reference_Voltage:LM4040LP-10 | Package_TO_SOT_THT:TO-92_Inline_Wide | http://www.ti.com/lit/ds/symlink/lm4040-n.pdf
|  | R1 | 3K3 | device:R | Resistor_THT:R_Axial_DIN0207_L6.3mm_D2.5mm_P2.54mm_Vertical
|  | R2 | 100K | device:R | Resistor_THT:R_Axial_DIN0207_L6.3mm_D2.5mm_P2.54mm_Vertical
|  | R3 | 100K | device:R | Resistor_THT:R_Axial_DIN0207_L6.3mm_D2.5mm_P2.54mm_Vertical
|  | R4 | 100K | device:R | Resistor_THT:R_Axial_DIN0207_L6.3mm_D2.5mm_P2.54mm_Vertical
|  | R5 | 100K | device:R | Resistor_THT:R_Axial_DIN0207_L6.3mm_D2.5mm_P2.54mm_Vertical
|  | R6 | 100K | device:R | Resistor_THT:R_Axial_DIN0207_L6.3mm_D2.5mm_P2.54mm_Vertical
|  | R7 | 100K | device:R | Resistor_THT:R_Axial_DIN0207_L6.3mm_D2.5mm_P2.54mm_Vertical
|  | R8 | 100K | device:R | Resistor_THT:R_Axial_DIN0207_L6.3mm_D2.5mm_P2.54mm_Vertical
|  | R9 | 100K | device:R | Resistor_THT:R_Axial_DIN0207_L6.3mm_D2.5mm_P2.54mm_Vertical
|  | R10 | 1K | device:R | Resistor_THT:R_Axial_DIN0207_L6.3mm_D2.5mm_P2.54mm_Vertical
|  | R11 | 100K | device:R | Resistor_THT:R_Axial_DIN0207_L6.3mm_D2.5mm_P2.54mm_Vertical
|  | R12 | 100K | device:R | Resistor_THT:R_Axial_DIN0207_L6.3mm_D2.5mm_P2.54mm_Vertical
|  | R13 | 100K | device:R | Resistor_THT:R_Axial_DIN0207_L6.3mm_D2.5mm_P2.54mm_Vertical
|  | R14 | 100K | device:R | Resistor_THT:R_Axial_DIN0207_L6.3mm_D2.5mm_P2.54mm_Vertical
|  | R15 | 100K | device:R | Resistor_THT:R_Axial_DIN0207_L6.3mm_D2.5mm_P2.54mm_Vertical
|  | R16 | 100K | device:R | Resistor_THT:R_Axial_DIN0207_L6.3mm_D2.5mm_P2.54mm_Vertical
|  | R17 | 100K | device:R | Resistor_THT:R_Axial_DIN0207_L6.3mm_D2.5mm_P2.54mm_Vertical
|  | R18 | 100K | device:R | Resistor_THT:R_Axial_DIN0207_L6.3mm_D2.5mm_P2.54mm_Vertical
|  | R19 | 100K | device:R | Resistor_THT:R_Axial_DIN0207_L6.3mm_D2.5mm_P2.54mm_Vertical
|  | R20 | 100K | device:R | Resistor_THT:R_Axial_DIN0207_L6.3mm_D2.5mm_P2.54mm_Vertical
|  | R21 | 100K | device:R | Resistor_THT:R_Axial_DIN0207_L6.3mm_D2.5mm_P2.54mm_Vertical
|  | R22 | 100K | device:R | Resistor_THT:R_Axial_DIN0207_L6.3mm_D2.5mm_P2.54mm_Vertical
|  | R23 | 100K | device:R | Resistor_THT:R_Axial_DIN0207_L6.3mm_D2.5mm_P2.54mm_Vertical
|  | R24 | 1K | device:R | Resistor_THT:R_Axial_DIN0207_L6.3mm_D2.5mm_P2.54mm_Vertical
|  | R25 | 1K | device:R | Resistor_THT:R_Axial_DIN0207_L6.3mm_D2.5mm_P2.54mm_Vertical
|  | R26 | 33K | device:R | Resistor_THT:R_Axial_DIN0207_L6.3mm_D2.5mm_P2.54mm_Vertical
|  | R27 | 33K | device:R | Resistor_THT:R_Axial_DIN0207_L6.3mm_D2.5mm_P2.54mm_Vertical
|  | R28 | 33K | device:R | Resistor_THT:R_Axial_DIN0207_L6.3mm_D2.5mm_P2.54mm_Vertical
|  | RV1 | B10K | device:POT | Potentiometer_THT:Potentiometer_Alpha_RD901F-40-00D_Single_Vertical
|  | RV2 | B10K | device:POT | Potentiometer_THT:Potentiometer_Alpha_RD901F-40-00D_Single_Vertical
|  | RV3 | B10K | device:POT | Potentiometer_THT:Potentiometer_Alpha_RD901F-40-00D_Single_Vertical
|  | SW1 | SW_SPDT | Switch:SW_SPDT | Cust:SPDT_Tayda-A5111 | ~
|  | SW2 | SW_SPDT | Switch:SW_SPDT | Cust:SPDT_Tayda-A5111 | ~
|  | SW3 | SW_SPDT | Switch:SW_SPDT | Cust:SPDT_Tayda-A5111 | ~
|  | U1 | TL074 | Amplifier_Operational:TL074 | Package_DIP:DIP-14_W7.62mm_Socket | http://www.ti.com/lit/ds/symlink/tl071.pdf
|  | U2 | TL074 | Amplifier_Operational:TL074 | Package_DIP:DIP-14_W7.62mm_Socket | http://www.ti.com/lit/ds/symlink/tl071.pdf
|  | U3 | TL074 | Amplifier_Operational:TL074 | Package_DIP:DIP-14_W7.62mm_Socket | http://www.ti.com/lit/ds/symlink/tl071.pdf
Collated Components:
Item | Qty | Reference(s) | Value | LibPart | Footprint | Datasheet
1 | 7 | C1, C5, C6, C7, C10, C11, C12 | 100n | device:C | Capacitor_THT:C_Disc_D5.0mm_W2.5mm_P2.50mm
2 | 2 | C2, C3 | 10u | Device:CP | Capacitor_THT:CP_Radial_D5.0mm_P2.50mm
3 | 3 | C4, C8, C9 | 22p | device:C | Capacitor_THT:C_Disc_D3.0mm_W2.0mm_P2.50mm
4 | 3 | D1, D2, D3 | BIPOLAR | device:D | LED_THT:LED_D5.0mm
5 | 2 | D4, D5 | 1N5819 | device:D | Diode_THT:D_DO-41_SOD81_P10.16mm_Horizontal
6 | 6 | J1, J2, J3, J4, J5, J6 | JACK_2P | device:JACK_2P | europi:Thonkiconn
7 | 2 | J7, J8 | Conn_01x10_Male | Connector:Conn_01x10_Male | Connector_PinHeader_2.54mm:PinHeader_1x10_P2.54mm_Vertical | ~
8 | 2 | J9, J10 | Conn_01x10_Female | Connector:Conn_01x10_Female | Connector_PinHeader_2.54mm:PinHeader_1x10_P2.54mm_Vertical | ~
9 | 1 | J11 | Conn_02x05_Odd_Even | Connector_Generic:Conn_02x05_Odd_Even | Connector_PinHeader_2.54mm:PinHeader_2x05_P2.54mm_Vertical | ~
10 | 3 | JP1, JP2, JP3 | Conn_01x03_Male | Connector:Conn_01x03_Male | Connector_PinHeader_2.54mm:PinHeader_1x03_P2.54mm_Horizontal | ~
11 | 1 | Q1 | LM4040B10 | Reference_Voltage:LM4040LP-10 | Package_TO_SOT_THT:TO-92_Inline_Wide | http://www.ti.com/lit/ds/symlink/lm4040-n.pdf
12 | 1 | R1 | 3K3 | device:R | Resistor_THT:R_Axial_DIN0207_L6.3mm_D2.5mm_P2.54mm_Vertical
13 | 21 | R2, R3, R4, R5, R6, R7, R8, R9, R11, R12, R13, R14, R15, R16, R17, R18, R19, R20, R21, R22, R23 | 100K | device:R | Resistor_THT:R_Axial_DIN0207_L6.3mm_D2.5mm_P2.54mm_Vertical
14 | 3 | R10, R24, R25 | 1K | device:R | Resistor_THT:R_Axial_DIN0207_L6.3mm_D2.5mm_P2.54mm_Vertical
15 | 3 | R26, R27, R28 | 33K | device:R | Resistor_THT:R_Axial_DIN0207_L6.3mm_D2.5mm_P2.54mm_Vertical
16 | 3 | RV1, RV2, RV3 | B10K | device:POT | Potentiometer_THT:Potentiometer_Alpha_RD901F-40-00D_Single_Vertical
17 | 3 | SW1, SW2, SW3 | SW_SPDT | Switch:SW_SPDT | Cust:SPDT_Tayda-A5111 | ~
18 | 3 | U1, U2, U3 | TL074 | Amplifier_Operational:TL074 | Package_DIP:DIP-14_W7.62mm_Socket | http://www.ti.com/lit/ds/symlink/tl071.pdf

## Sheet1
Collated Components:
Item | Qty | Reference(s) | Value | LibPart | Footprint | Datasheet
1 | 7 | C1, C5, C6, C7, C10, C11, C12 | 100n | device:C | Capacitor_THT:C_Disc_D5.0mm_W2.5mm_P2.50mm
2 | 2 | C2, C3 | 10u | Device:CP | Capacitor_THT:CP_Radial_D5.0mm_P2.50mm
3 | 3 | C4, C8, C9 | 22p | device:C | Capacitor_THT:C_Disc_D3.0mm_W2.0mm_P2.50mm
4 | 3 | D1, D2, D3 | BIPOLAR | device:D | LED_THT:LED_D5.0mm
5 | 2 | D4, D5 | 1N5819 | device:D | Diode_THT:D_DO-41_SOD81_P10.16mm_Horizontal
6 | 6 | J1, J2, J3, J4, J5, J6 | JACK_2P | device:JACK_2P | europi:Thonkiconn
7 | 2 | J7, J8 | Conn_01x10_Male | Connector:Conn_01x10_Male | Connector_PinHeader_2.54mm:PinHeader_1x10_P2.54mm_Vertical | ~
8 | 2 | J9, J10 | Conn_01x10_Female | Connector:Conn_01x10_Female | Connector_PinHeader_2.54mm:PinHeader_1x10_P2.54mm_Vertical | ~
9 | 1 | J11 | Conn_02x05_Odd_Even | Connector_Generic:Conn_02x05_Odd_Even | Connector_PinHeader_2.54mm:PinHeader_2x05_P2.54mm_Vertical | ~
10 | 3 | JP1, JP2, JP3 | Conn_01x03_Male | Connector:Conn_01x03_Male | Connector_PinHeader_2.54mm:PinHeader_1x03_P2.54mm_Horizontal | ~
11 | 1 | Q1 | LM4040B10 | Reference_Voltage:LM4040LP-10 | Package_TO_SOT_THT:TO-92_Inline_Wide | http://www.ti.com/lit/ds/symlink/lm4040-n.pdf
12 | 1 | R1 | 3K3 | device:R | Resistor_THT:R_Axial_DIN0207_L6.3mm_D2.5mm_P2.54mm_Vertical
13 | 21 | R2, R3, R4, R5, R6, R7, R8, R9, R11, R12, R13, R14, R15, R16, R17, R18, R19, R20, R21, R22, R23 | 100K | device:R | Resistor_THT:R_Axial_DIN0207_L6.3mm_D2.5mm_P2.54mm_Vertical
14 | 3 | R10, R24, R25 | 1K | device:R | Resistor_THT:R_Axial_DIN0207_L6.3mm_D2.5mm_P2.54mm_Vertical
15 | 3 | R26, R27, R28 | 1K - 10K | device:R | Resistor_THT:R_Axial_DIN0207_L6.3mm_D2.5mm_P2.54mm_Vertical | LED brightness, max about 1K, dim at 20K.
16 | 3 | RV1, RV2, RV3 | B10K | device:POT | Potentiometer_THT:Potentiometer_Alpha_RD901F-40-00D_Single_Vertical
17 | 3 | SW1, SW2, SW3 | SW_SPDT | Switch:SW_SPDT | Cust:SPDT_Tayda-A5111 | ~
18 | 3 | U1, U2, U3 | TL074 | Amplifier_Operational:TL074 | Package_DIP:DIP-14_W7.62mm_Socket | http://www.ti.com/lit/ds/symlink/tl071.pdf